## Sheet1
Density | 0.00785 |  |  |  |  | size and weight of TMT Bars Each length and Each Bundle
The Density will be fixed for iron Bars all over the universe and it is default value
|  |  | 3.14 | 0.00785 | 11 |  |  | TMT Rod tolerance range
size | diameter | radius | area (pi=3.14*r*r) | volume (area*density) Weight per mtr | weight per length default 11m | qty of each bundle | weight of each bundle | (+) | (-)
8mm | 8 | 4 | 50.24 | 0.39438 | 4.3382 | 10 | 43.3822 | 4345% | 4331% | 7%
10mm | 10 | 5 | 78.5 | 0.61622 | 6.7785 | 7 | 47.4493 | 4752% | 4738% | 7%
12mm | 12 | 6 | 113.04 | 0.88736 | 9.761 | 5 | 48.805 | 4886% | 4876% | 5%
16mm | 16 | 8 | 200.96 | 1.5775 | 17.3529 | 3 | 52.0587 | 5211% | 5201% | 5%
20mm | 20 | 10 | 314 | 2.4649 | 27.1139 | 2 | 54.2278 | 5426% | 5420% | 3%
25mm | 25 | 12.5 | 490.625 | 3.8514 | 42.3655 | 1 | 42.3655 | 4240% | 4234% | 3%
32mm | 32 | 16 | 803.84 | 6.3101 | 69.4116 | 1 | 69.4116 | 6944% | 6938% | 3%
44mm | 44 | 22 | 1519.76 | 11.9301 | 131.2313 | 1 | 131.2313
[8 empty] | 25mm | 32mm